## Bill 1 - Preliminaries
Montserrat Artificial Reef
PRELIMINARIES BILL NO. 1
ITEM | DESCRIPTION | UNIT | QTY | RATE | AMOUNT
|  |  |  | EUR | EUR
General Description of the Works
A | The proposed works is for the construction of an Artificial Reef
at outside of the Garibaldi bluff / Iles Bay - Montserrat, consisting
of derilict vehicles and precasted concrete structures adequately
linked and anchored so as to minimize movement.
B | All artificial reef materials shall be clean and free from excess dirt,
asphalt, creosote, petroleum or other hydrocarbons and toxic residues
loose free floating material or other deleterious substances.
C | Prefabricated modules shall consist of marine grade concrete with a
minimum strength of 4000 psi with a micro- silica strengthening agent
D | Prefabricated modules shall consist of concrete with no exposed
metal framework. They shall be designed with multiple openings of
of various sizes, all the way through the outer surface to allow for
water circulation and access by different marine species. All
modules must have a solid bottom or the top of the structure must
have an opening greater than 1 metre in diameter to allow for sea
turtle escape
D | Units must be capable of being lowered in an upright position on the
sea floor. Any lifting lines or strap used during deployment must be
tempoary and removed prior to commisioning
Site Location
F | The site for the proposed works is situated outside of the
Garibaldi bluff / Iles Bay - Montserrat
Site Visit
G | The Contractor is to visit the site and ascertain for himself the
most convenient form of access and egress from the site and is to
allow here or in his rates for complying with any restrictions
or conditions that may be imposed by the Police or other
authorities or parking of the trucks or other vehicles and
| mobile plants. | Sum |  |  | 0
| To Collection Summary Page 1/01 |  |  |  | 0
Montserrat Artificial Reef
PRELIMINARIES BILL NO. 1
ITEM | DESCRIPTION | UNIT | QTY | RATE | AMOUNT
|  |  |  | EUR | EUR
Site Visit (Cont'd)
A | The Consultant will make all provisions for
the Contractor to visit the site during normal working
hours, Monday to Friday and during the tender period.
Claims
B | No claims, which are attributable to any neglect on the part
of the Contractor for any of the foregoing, i.e; soil or site
access, site conditions, will be entertained.
Tenders
C | The following documents have been sent to the Contractor
for the purpose of tendering:
(1) Contract Drawings;
(2) Contract Documents.
D | While care have been taken to ensure reasonable accuracy,
the Contractor is required to ascertain that he has received
all required documents. He is also required to make certain
that the Bill of Quantities and the Drawings are complete
and to immediately inform the Contracting Authority if any
page or sheets is missing or alternatively if pages are
repeated, or if any typing errors are observed.
E | Failure to comply with these requirements will invalidate
any subsequent claim made by the Contractor.
F | The tender is to be submitted on the prescribed form, which
must be completed in full. The Client does not bind himself
to accept the lowest or any tender.
| To Collection Summary Page 1/02 |  |  |  | 0
Montserrat Artificial Reef
PRELIMINARIES BILL NO. 1
ITEM | DESCRIPTION | UNIT | QTY | RATE | AMOUNT
|  |  |  | EUR | EUR
Dimensions
A | Figured dimensions shall be followed in preference to measure-
ments by scale and large scale drawings in preference to small.
The figure given are intended to show exact dimensions for
construction of the building. It shall be the duty of the Cont-
ractor to verify all the dimensions given on the Drawings and
to report any inconsistent errors to the Engineer before
| commencement of the works. |  |  |  | 0
Detailed Instructions
B | The Engineer shall furnish additional instructions by means of
drawings or otherwise necessary for the proper execution of
the work. All such drawings and instructions shall be of con-
sistency with the contract documents, developments thereof
and reasonable interence thereon. All work will be executed in
conformity with these additional instructions and no work
| shall be executed without proper drawings and instructions. |  |  |  | 0
C | The Engineer shall have the right to make necessary changes
in the work, and in such cases will issue revised drawings
and instructions in accordance with the Conditions of
| Contract. |  |  |  | 0
Rates to be Inclusive
D | The rates inserted by the Contractor against items in this docum-
ent shall deemed to include for the provision of all supervision,
labour, materials, plant, transport for delivery to site (where
not specifically mentioned in the description), temporary
storage of materials, the erection, maintenance and removal
of scaffolding, temporary staging, plank ways, protection,
profits and overheads and all other items deemed necessary
for completion of all works in accordance with the drawings
and Bill of Quantities, to the reasonable satisfaction of the
| Engineer. |  |  |  | 0
| To Collection Summary Page 1/03 |  |  |  | 0
Montserrat Artificial Reef
PRELIMINARIES BILL NO. 1
ITEM | DESCRIPTION | UNIT | QTY | RATE | AMOUNT
|  |  |  | EUR | EUR
Firm Price
A | The contract will be a firm price contract. Adjustments in the
contract price shall not be made for fluctuations in currency
or labour, materials, plants, transport or other cost which
may affect the proper carrying out of the works.
Documents
B | The Drawings and the Bill of Quantities are to be read as one
document. Everything necessary for the proper execution
of the works, should be done, whether or not specifically
shown on the drawings or stated in the Bills of Quantities
as long as long as may be reasonable inferred there from.
Social Security
C | The Contractor shall comply with all ordinances and regulations
regarding the payment of Social Security contributions etc.
| for the Employees on the project. | Sum
Overtime
D | No work is to be executed outside normal working hours with-
out the consent and/or approval of the Project Engineer. Should the
working of overtime be necessary in order to complete the
works by the date agreed, no extra will be allowed for same
except as permitted by the Conditions of Contract.
Insurances
E | Insurance - Damage to Property - The Contractor shall and
maintain for the duration of this Contract, Public Liability
Insurance to cover the cost of injury or damage to property
| in and around the work site, and during transportation to | Sum | 1 |  | 0
deployment site.
| To Collection Summary Page 1/04 |  |  |  | 0
Montserrat Artificial Reef
PRELIMINARIES BILL NO. 1
ITEM | DESCRIPTION | UNIT | QTY | RATE | AMOUNT
|  |  |  | EUR | EUR
Insurances (Cont'd)
A | Insurance - Injury to Work People - The Contractor is to allow
for and make all payments with respect to work men compen-
sations, Insurance of Work People, site staff and Employers
authorized persons, and allow for all cost and expenses in
persons, and allow for all cost and expenses in
| connection therewith. | Sum | 1 |  | 0
B | Insurance of the Works - The Contractor is to allow for and
make all payments in respect of all Risk Insurance for the
| fabrication, transport and deployment of Artificial reefs | Sum | 1 |  | 0
Work Performance Security
C | The Contractor shall be responsible for the security of all work
| performance throughout the duration of the project. | Sum | 1 |  | 0
Labour for the Works
D | Provide as necessary, all skilled, semi-skilled and unskilled
labour required for the execution of and completion of the
works. Workmanship is to be of the best quality through-
out, to the reasonable satisfaction of the Engineer.
Foreman-in-Charge
E | Provide a competent foreman-in charge, approved by the
Project Engineer or the Client and all other site staff, deemed
necessary for the proper supervision and adequate
progress of the works involve. The foreman shall be
on the site throughout working hours.
Clerk of Works
F | A Clerk of Works may be approved by the Client if necessary
for the works.
| To Collection Summary Page 1/05 |  |  |  | 0
Montserrat Artificial Reef
PRELIMINARIES BILL NO. 1
ITEM | DESCRIPTION | UNIT | QTY | RATE | AMOUNT
|  |  |  | EUR | EUR
Samples
A | Allow for submitting samples of any materials proposed to be
used in the works for the project Engineer's approval.
Testing Materials
B | The Contractor shall meet all charges and expenses in connect-
ion with the testing of any materials in the works, as may be
required by the Engineer. If any test shows that the materials
on executed works are not in accordance with the Contract,
the cost of such test shall not be borne by the Contractor
| and shall not be set-off against the Provisional Sums. | Sum | 1 |  | 0
Defected Work
C | Any defective materials of sub-standard workmanship not in
accordance with the Contract, shall be removed and replaced
without charge.
Plants, Tools and Vehicles
D | Provide and install all necessary hoist, ladders, tools and other
plant and vehicles and allow for altering and maintaining
them as necessary and removing when they are no longer
| required. | Sum
General Scaffolding
E | Provide all scaffolding, including all external scaffolds, birdcage
scaffolds, towers, etc. and all movable platforms and alter,
shift and adapt from time to time as necessary and to the
heights required, and dismantle upon completion of the
| works. | Sum
| To Collection Summary Page 1/06 |  |  |  | 0
Montserrat Artificial Reef
PRELIMINARIES BILL NO. 1
ITEM | DESCRIPTION | UNIT | QTY | RATE | AMOUNT
|  |  |  | EUR | EUR
Transportation for the Works
A | Provide all necessary transportation of Labour, Materials and
| Equipment/plants for the purpose of the works involved. | Sum
Temporary Water for the Works
B | Provide water for the works at the various levels and positions
where required, including all necessary pumps, temporary
plumbing and storage and pay all charges.
|  | N/A |  |  | 0
Electricity Supply
C | The standard electricity supply is 220 volts, 50Hz.
Temporary Lighting and Power for the Works
D | Provide all necessary temporary lighting and electric power
required for the works including for Sub-Contractors and
install all temporary wiring for distributions fittings, meters,
etc., and defray the cost of all current consumed and pay
| all fees and charges therewith. | Sum |  |  | 0
Temporary Accommodation for use of the Contractor
E | Provide suitable temporary shed, offices, messrooms, sanitary
accommodation and other buildings required for the use of
| the Contractor. | Item
Temporary Telephone for use of the Contractor
F | The Contractor shall provide a telephone for his own use and
| shall pay all fees and charges in connection therewith. | NA |  |  | 0
| To Collection Summary Page 1/07 |  |  |  | 0
Montserrat Artificial Reef
PRELIMINARIES BILL NO. 1
ITEM | DESCRIPTION | UNIT | QTY | RATE | AMOUNT
|  |  |  | EUR | EUR
Temporary Fencing, Hoardings, Screens, Ganties, etc.
A | Provide and maintain all temporary fencing, hoarding, planked
footpaths, guard rails, gantries, appropriate marker bouys and the
like as may be requ-ired for protecting the public, for the proper
execution of the works and for meeting the requirements of the
| Local Auhorities. | Sum | 1 |  | 0
Provisional Sums
B | Sums under this heading in the Bill of Quantities shall be used
as directed by the Engineer. Sums not expended, shall be
deducted from the contract sum and adjusted in the Final
Account.
C | The Contractor is not required to add any further charges to
these sums. Where works designated under the headings
are executed by the Contractor and or his Sub-Contractors,
such work shall be measured and valued according to the
provisions of the Conditions of Contract.
Units of Measurements
D | The units of measurements have been abbreviated in the Bills
as follows:
Cubic Metres m³
Square Metres m²
Linear Metres lm
Number No.
Weight kg
Sum Sum
Advertising
E | Advertisement shall not be displayed on the site without the
consent of the Engineer.
| To Collection Summary Page 1/08 |  |  |  | 0
Montserrat Artificial Reef
PRELIMINARIES BILL NO. 1
ITEM | DESCRIPTION | UNIT | QTY | RATE | AMOUNT
|  |  |  | EUR | EUR
Removing Rubbish, Protective Casting and Cleaning
A | Provide for removing from site from time to time, not less than
weekly, as necessary and on completion of the works, all
rubbish, debris, surplus materials, protective casting, hydrocarbons
etc.;and also on completion, clean the works internally and
| externally to the satisfaction of the Project Engineer. | Sum | 1 |  | 0
Log Book
B | Provide and keep on the site of works, a suitable log book, in
which the Architect and/or Engineer may enter and confirm
verbal instructions given. The log shall record daily work
activities and shall be corresponded to the Engineer on a
| weekly basis. | Sum | 1 |  | 0
| To Collection Summary Page 1/09 |  |  |  | 0
Montserrat Artificial Reef
PRELIMINARIES BILL NO. 1
ITEM | DESCRIPTION | UNIT | QTY | RATE | AMOUNT
|  |  |  | EUR | EUR
SUMMARY OF BILL NO. 1
Folio No. 1/01
Folio No. 1/02
Folio No. 1/03
| Folio No. 1/04 |  |  |  | 0
| Folio No. 1/05 |  |  |  | 0
| Folio No. 1/06 |  |  |  | 0
| Folio No. 1/07 |  |  |  | 0
| Folio No. 1/08 |  |  |  | 0
| Folio No. 1/09 |  |  |  | 0
| CARRIED TO GENERAL SUMMARY |  |  |  | 0

## Bill 2A - Derilict & Concrete
Montserrat Artificial Reef
Derilict vehicle Artificial Reef BILL NO. 2A -01
ITEM | DESCRIPTION | UNIT | QTY | RATE | AMOUNT
|  |  |  | EUR | EUR
Derelict vehicle reef
A | Collection of Derelict vehicles & heavy machinery and transportation to tempoary staging site | No. | 50 |  | 0
B | Preparation of derelict vehicle to include striping of floatable features, removal and flushing of all fluids | No. | 50 |  | 0
C | Appropriate collection and disposal of material scavenged from derelict vehicles | Sum | 1 |  | 0
D | Transportation to barge loading site | No. | 50 |  | 0
E | Loading unto barge | Hr | 24 |  | 0
F | Transportation to Reef site | Day | 1.5 |  | 0
G | Strapping and deployment of group of derelicts | Hr | 20 |  | 0
(maximum of 75 feet)
H | Anchorage of derelict | Hrs | 24 |  | 0
| To Collection Summary Page 2A/01 |  |  |  | 0
Montserrat Artificial Reef
Concrete Structure Artificial Reef BILL NO. 2A -02
ITEM | DESCRIPTION | UNIT | QTY | RATE | AMOUNT
|  |  |  | EUR | EUR
Concrete Tetrahedron Reef
A | Supply Tetrahedron reef 10- 12 ft tall, 8 Tonne (maximum) hollow concrete walled structure with three or more sides and 25 holes (interconnected) | No. | 25 |  | 0
Concrete Reef balls
B | Supply Large Reef ball 6 ft diameter, 5 ft high, average number of holes is 25 with agregate exposed external surface. Weight approx 5 tonnes (maximum) | No. | 40 |  | 0
C | Supply Reef ball 4-5 ft diameter, 3.5 ft high, average number of holes is 17 (interconnected) and agregate exposed external surface. Weight approx 1.5 tonnes (maximum) | No. | 40 |  | 0
Transportation of Concrete Artificial Reef
D | To Transportation of Tetrahedron Reef to staging area | Hrs | 13 |  | 0
E | To Transportation of Large Reef ball to staging area | Hrs | 10 |  | 0
F | To Transportation of Reef ball to staging area | Hrs | 10 |  | 0
| To Collection Summary Page 2A/02 |  |  |  | 0
Montserrat Artificial Reef
Concrete Structure Artificial Reef BILL NO. 2A -03
ITEM | DESCRIPTION | UNIT | QTY | RATE | AMOUNT
|  |  |  | EUR | EUR
Loading and deployment of Concrete Artificial Reef
G | Loading of Concrete Reef unto Barge | Hrs | 48 |  | 0
H | Transportation of Concrete Artificial Reef to reef site | Day | 2 |  | 0
H | Deployment of Concrete Artificial Reef (to a maximum | Hr | 48 |  | 0
of 75 feet)
| To Collection Summary Page 2A/03 |  |  |  | 0

## Bill 2 Summary
Contruction of Fisheries Complex
FISHERIES COMPLEX PAGE SUMMARY
ITEM | DESCRIPTION | UNIT | QTY | RATE | AMOUNT
|  |  |  | EUR | EUR
SUMMARY
1 | SUMMARY OF BILL NO. 2A-01 (Derilict vehicle artificial reef) |  |  |  | 0
2 | SUMMARY OF BILL NO. 2A-02 (Concrete Tetrahedron) |  |  |  | 0
3 | SUMMARY OF BILL NO. 2A-03 (Loading & deployment) |  |  |  | 0
| CARRIED TO GENERAL SUMMARY |  |  |  | 0

## General Summary
Construction of Fisheries Complex
GENERAL PAGE SUMMARY
ITEM | DESCRIPTION | UNIT | QTY | RATE | AMOUNT
|  |  |  | EUR | EUR
GENERAL SUMMARY
1 | PRELIMINARIES |  |  |  | 0
2 | DERILICT & CONCRETE ARTIFICIAL REEF |  |  |  | 0
0
Contingencies
| 10% Contingencies, |  |  |  | 0
| GENERAL SUMMARY TOTAL |  |  |  | 0